## readme
This file contains snow impurity measurements at the GGP glacier in Tajikistan
Tab '2019 surface samples' contains ion concentrations. Data format: column (1): sample id; column(2): latitude in decimal degrees; column(3): longitude in decimal degrees; columns(4-11): ions in μg/mL, sodium, ammonium, potassium, magnesium, calcium, chloride, nitrate, sulfate
Tab '2019 pits' contain the trace metal and carbonaceous concentrations from the two pits contains ion concentrations. Data format: column (1): sample id; column (2): latitude in decimal degrees; column (3): longitute in decimal degrees; column (4): altitude in m a.s.l.; column (5) snow pit number; column (6): sampling depth; column (7): amount of meltwater; columns (8-19): trace metals in μg/mL, aluminimum, arsenic, cadmium, cobalt, cromium, copper, iron, manganese, nickel, lead, vanadium, zinc; columns (20-21): carbonacous particles
Tab '2018 pit' contain the carbonaceous concentrations from the one pit. Data format: column (1): sample id; column (2): latitude in decimal degrees; column (3): longitute in decimal degrees; column (4): altitude in m a.s.l.; column (5): sampling depth; column (6): amount of meltwater; column (7-8): carbonacous particles in μg/mL

## 2019 surface samples
Sample ID | latitude (DD) | longitude (DD) | Na (μg/mL) | NH4_N (μg/mL) | K (μg/mL) | Mg (μg/mL) | Ca (μg/mL) | Cl (μg/mL) | NO3_N (μg/mL) | SO4_S (μg/mL)
GGP#7 | 38.9436 | 68.2781 | 219.41 | 30.22 | 175.18 | 532.66 | 1728.58 | 201.69 | 5.56 | <0.02
GGP#11 | 38.9436 | 68.2781 | 94.72 | 75.04 | 100.76 | 323.68 | 1089.83 | 52.62 | <0.01 | 56.7
GGP#13 | 38.9436 | 68.2781 | 1288.47 | 626.51 | 966.18 | 259.98 | 1126.48 | 2046.69 | 26.89 | 46.46
GGP#21 | 38.9462 | 68.2773 | 733.72 | 3371.88 | 522.39 | 100.19 | 407.1 | 750.18 | 22.94 | 254.51
GGP#22 | 38.9462 | 68.2773 | 437.4 | 1489.07 | 260.45 | 33.98 | 166.63 | 540.9 | 16.33 | 134.74
GGP#23 | 38.9462 | 68.2773 | 1178.69 | 12912.44 | 565.12 | 778.53 | 2709.42 | 1006.81 | 759.24 | 694.58
GGP#24 | 38.9462 | 68.2773 | 797.32 | 8582.85 | 620.21 | 471.21 | 1705.81 | 538.17 | <0.01 | 671.1
GGP#25 | 38.9462 | 68.2773 | 365.1 | 4803.25 | 661.01 | 23.67 | 275.94 | 100.63 | 15.89 | 253.98
GGP#26 | 38.9462 | 68.2773 | 1280.84 | 21593.66 | 3673.8 | 1198.79 | 2403.5 | 416.33 | <0.01 | 1337.49

## 2019 pits
Sample ID | latitude | longitude | altitude | Pit # | sampling depth (cm) | meltwater (mL) | Al (μg/mL) | As (μg/mL) | Cd (μg/mL) | Co (μg/mL) | Cr (μg/mL) | Cu (μg/mL) | Fe (μg/mL) | Mn (μg/mL) | Ni (μg/mL) | Pb (μg/mL) | V (μg/mL) | Zn (μg/mL) | OC (μg/mL) | EC (μg/mL)
GGP 1.9.2019 1 | 38.9439 | 68.2779 | 3812 | 1 | 0-3 | 80 | 18.1046 | 0.0047961 | 0.00016549 | 0.0052281 | 0.030294 | 0.014573 | 12.0075 | 0.17498 | 0.021155 | 0.031497 | 0.031921 | 0.06394 | 11.9812 | 0.43249
GGP 1.9.2019 2 | 38.9439 | 68.2779 | 3812 | 1 | 10-13 | 110 | 2.3872 | 0.00054959 | 2.137e-05 | 0.00060602 | 0.0053835 | 0.0020379 | 1.4504 | 0.01954 | 0.0032526 | 0.0037037 | 0.0038861 | 0.010354 | 1.6107 | 0.031119
GGP 1.9.2019 3 | 38.9439 | 68.2779 | 3812 | 1 | 17-20 | 100 | 1.3647 | 0.00030854 | 1.7128e-05 | 0.00040254 | 0.0039115 | 0.0013261 | 0.94208 | 0.01688 | 0.0022653 | 0.0018526 | 0.0021732 | 0.0066161 | 1.3722 | 0.027101
GGP 1.9.2019 4 | 38.9439 | 68.2779 | 3812 | 1 | 30-35 | 135 | 2.9659 | 0.00084484 | 3.4568e-05 | 0.00087295 | 0.0062233 | 0.0030943 | 2.1104 | 0.028592 | 0.0048192 | 0.0026257 | 0.005285 | 0.012232 | 0.87338 | NaN
GGP 1.9.2019 5 | 38.9439 | 68.2779 | 3812 | 1 | 50-55 | 255 | 0.44354 | 0.00010967 | 5.1608e-06 | 0.00012017 | 0.001542 | 0.00048603 | 0.271 | 0.0038137 | 0.00085576 | 0.00059561 | 0.00073216 | 0.0025521 | 0.45635 | NaN
GGP 1.9.2019 6 | 38.9439 | 68.2779 | 3812 | 1 | 100-110 | 170 | 0.2003 | 7.0962e-05 | 6.6463e-06 | 5.5717e-05 | 0.002416 | 0.00089787 | 0.11749 | 0.0017054 | 0.0013513 | 0.00060584 | 0.00031081 | 0.0046381 | 0.45274 | 0.0052756
GGP 1.9.2019 7 | 38.9439 | 68.2779 | 3812 | 1 | 150-160 | 220 | 0.10438 | 2.968e-05 | 2.6105e-06 | 2.8703e-05 | 0.001839 | 0.00026101 | 0.06775 | 0.00088712 | 0.00088093 | 0.001548 | 0.00016852 | 0.0018918 | 0.52775 | 0.0064603
GGP 1.9.2019 8 | 38.9439 | 68.2779 | 3812 | 1 | 200-210 | 180 | 0.096242 | 3.7927e-05 | 2.405e-06 | 3.5802e-05 | 0.0041647 | 0.00041384 | 0.067044 | 0.001115 | 0.0020289 | 0.00043732 | 0.00016043 | 0.0037787 | 0.33786 | NaN
GGP 1.9.2019 9 | 38.9439 | 68.2779 | 3812 | 1 | 250-260 | 260 | 0.15797 | 4.4661e-05 | 2.5363e-06 | 4.3074e-05 | 0.0021172 | 0.00049596 | 0.098116 | 0.0017269 | 0.0011633 | 0.00080869 | 0.00024329 | 0.0077737 | 0.44523 | 0.0054038
GGP 1.9.2019 10 | 38.9439 | 68.2779 | 3812 | 1 | 275-280 | 75 | 12.5843 | 0.0029206 | 0.00027273 | 0.0036212 | 0.022762 | 0.010777 | 8.418 | 0.12482 | 0.016601 | 0.012027 | 0.022289 | 0.047532 | 4.3052 | 0.0022454
GGP 2 3.9.2019 1 | 38.947 | 68.2773 | 3666 | 2 | 0-5 | 150 | 4.7864 | 0.0011945 | 2.6436e-05 | 0.0012752 | 0.0090826 | 0.0042666 | 3.1067 | 0.035423 | 0.0065583 | 0.007349 | 0.0080703 | 0.018433 | 2.394 | NaN
GGP 2 3.9.2019 2 | 38.947 | 68.2773 | 3666 | 2 | 15-20 | 175 | 1.5654 | 0.00036805 | 8.625e-06 | 0.00036655 | 0.0036376 | 0.001383 | 0.92997 | 0.010952 | 0.0025061 | 0.0026362 | 0.0024683 | 0.0068285 | 1.0649 | NaN
GGP 2 3.9.2019 3 | 38.947 | 68.2773 | 3666 | 2 | 25-30 | 205 | 0.83844 | 0.00021948 | 5.5819e-06 | 0.00019932 | 0.0030524 | 0.00091811 | 0.52504 | 0.0061444 | 0.0017209 | 0.0012701 | 0.0013364 | 0.0051074 | 0.73707 | 0.007338
GGP 2 3.9.2019 4 | 38.947 | 68.2773 | 3666 | 2 | 40-45 | 250 | 0.31654 | 7.6571e-05 | 3.4343e-06 | 7.2421e-05 | 0.0015167 | 0.00060283 | 0.1905 | 0.0021398 | 0.00081573 | 0.0018377 | 0.00050158 | 0.0023526 | 0.49519 | 0.0048808
GGP 2 3.9.2019 5 | 38.947 | 68.2773 | 3666 | 2 | 65-70 | 250 | 0.20359 | 6.7088e-05 | 2.3838e-06 | 4.9212e-05 | 0.0014156 | 0.0002614 | 0.13777 | 0.0015596 | 0.00068702 | 0.00040433 | 0.0003133 | 0.0012551 | 0.36583 | 0.008947
GGP 2 3.9.2019 6 | 38.947 | 68.2773 | 3666 | 2 | 95-100 | 240 | 0.23474 | 6.8524e-05 | 2.3449e-06 | 5.2748e-05 | 0.0016584 | 0.00026389 | 0.13964 | 0.0016638 | 0.00079682 | 0.00039679 | 0.00032796 | 0.0015628 | 0.2573 | 0.01298
GGP 2 3.9.2019 7 | 38.947 | 68.2773 | 3666 | 2 | 120-125 | 225 | 0.17554 | 4.22e-05 | 1.4238e-06 | 3.7185e-05 | 0.0010694 | 0.00086138 | 0.098938 | 0.0012452 | 0.0011494 | 0.0005262 | 0.00024498 | 0.001076 | 0.65497 | 0.0080851
GGP 2 3.9.2019 8 | 38.947 | 68.2773 | 3666 | 2 | 145-150 | 265 | 0.09266 | 2.4569e-05 | 2.2707e-06 | 2.7787e-05 | 0.00081249 | 0.00031601 | 0.058886 | 0.00078524 | 0.00042828 | 0.00026743 | 0.00016442 | 0.0010786 | 0.33491 | NaN
GGP 2 3.9.2019 9 | 38.947 | 68.2773 | 3666 | 2 | 175-180 | 210 | 0.33554 | 0.00013333 | 3.2296e-06 | 8.2581e-05 | 0.002351 | 0.0016323 | 0.23818 | 0.0025852 | 0.0011858 | 0.001017 | 0.00054699 | 0.0021748 | 0.40229 | 0.036173
GGP 2 3.9.2019 10 | 38.947 | 68.2773 | 3666 | 2 | 205-210 | 200 | 2.0119 | 0.00045372 | 2.2121e-05 | 0.00051587 | 0.0039142 | 0.001838 | 1.2954 | 0.016343 | 0.0027419 | 0.0031295 | 0.003464 | 0.0082024 | 0.90817 | 0.023926

## 2018 pit
Sample ID | latitude | longitude | altitude | sampling depth (cm) | meltwater (mL) | OC (μg/mL) | EC (μg/mL)
GGP1 | 38.9439 | 68.2779 | 3812 | 5-0 | 220 | 0.5514 | 0.012681
GGP2 | 38.9439 | 68.2779 | 3812 | 10-5 | 110 | 20.4419 | NaN
GGP3 | 38.9439 | 68.2779 | 3812 | 15-10 | 60 | 18.7175 | NaN
GGP4 | 38.9439 | 68.2779 | 3812 | 20-15 | 130 | 3.8004 | 0.19419
GGP5 | 38.9439 | 68.2779 | 3812 | 25-20 | 150 | 2.3059 | 0.087629
GGP6 | 38.9439 | 68.2779 | 3812 | 30-25 | 130 | 1.342 | 0.041829
GGP7 | 38.9439 | 68.2779 | 3812 | 35-30 | 230 | 1.1173 | 0.055106
GGP8 | 38.9439 | 68.2779 | 3812 | 40-35 | 200 | NaN | NaN
GGP9 | 38.9439 | 68.2779 | 3812 | 45-40 | 220 | 3.1595 | NaN
GGP10 | 38.9439 | 68.2779 | 3812 | 50-45 | 130 | 3.7725 | NaN
GGP11 | 38.9439 | 68.2779 | 3812 | 52-50 | 80 | NaN | NaN
GGP12 | 38.9439 | 68.2779 | 3812 | 54-52 | 50 | 30.0592 | NaN
GGP13 | 38.9439 | 68.2779 | 3812 | 60-54 | 210 | 1.2206 | 0.042137
GGP14 | 38.9439 | 68.2779 | 3812 | 65-60 | 245 | 1.0002 | 0.052211
GGP15 | 38.9439 | 68.2779 | 3812 | 70-65 | 255 | NaN | NaN
GGP16 | 38.9439 | 68.2779 | 3812 | 75-70 | 260 | NaN | NaN
GGP17 | 38.9439 | 68.2779 | 3812 | 80-75 | 280 | NaN | NaN
GGP18 | 38.9439 | 68.2779 | 3812 | 85-80 | 250 | NaN | NaN
GGP19 | 38.9439 | 68.2779 | 3812 | 90-85 | 380 | 0.67529 | 0.047225
GGP20 | 38.9439 | 68.2779 | 3812 | 95-90 | 230 | NaN | NaN
GGP21 | 38.9439 | 68.2779 | 3812 | 100-95 | 100 | 7.7397 | 0.68316